## v0
| 块个数 | 单块运行cycle | 流水延迟 | CB CR 块 | 420 | 422 | 模式
8x8 | 64 | 8 | 6 | 64*2 | 4x4 | 4x8 | FME+ MMVPx1 | [6 empty] | Y | y size | 块个数 | 单块运行cycle | 模式个数 | 小计 | 总计
16x16 | 16 | 24 | 6 | 16*2 | 8x8 | 8x16 | FME+ MMVPx2 | [6 empty] | 16pixel | 8x8 | 64 | 8 | 2 | 1024 | 1024
32x32 | 4 | 78 | 6 | 8*2 | 16x16 | 16x32 | FME+ MMVPx2 | [7 empty] | 16x16 | 16 | 23 | 0 | 0
64x64 | 1 | 284 | 6 | 2 | 32x32 | 32x64 | FME+ MMVPx1 | [6 empty] | 16pixel | 16x16 | 16 | 23 | 2 | 736 | 1360
[15 empty] | 32x32 | 4 | 78 | 2 | 624
性能需求420：64x64 | 3200 | [13 empty] | 64x64 （切成4个32x32) | 4 | 78 | 0 | 0
插值性能估计
Y | 块个数 | 单块运行cycle | 模式个数 | 总计 |  | Y | y size | 块个数 | 单块运行cycle | 模式个数 | 小计 | 总计 |  | Y | y size | 块个数 | 单块运行cycle | 模式个数 | 小计 | 总计
8x8 | 64 | 8 | 2 | 1024 |  | 16pixel | 8x8 1F1M | 64 | 8 | 2 | 1024 | 2440 |  | 16pixel | 8x8 1F3M | 64 | 8 | 4 | 2048 | 2416
16x16 | 16 | 23 | 3 | 1104 |  |  | 16x16 1F2M | 16 | 23 | 3 | 1104 |  |  |  | 16x16 2M | 16 | 23 | 1 | 368
32x32 | 4 | 78 | 3 | 936 |  |  | 32x32 1F | 4 | 78 | 1 | 312 |  |  | 16pixel | 16x16 1F1M | 16 | 23 | 2 | 736 | 2296
64x64(切成4个32x32) | 4 | 78 | 2 | 624 |  | 8pixel | 32x32 2M | 4 | 156 | 2 | 1248 | 2496 |  |  | 32x32 1F3M | 4 | 78 | 3 | 936
|  |  |  | 3688 |  |  | 64x64 1F1M(切成4个32x32) | 4 | 156 | 2 | 1248 |  |  |  | 64x64 1F1M(切成4个32x32) | 4 | 78 | 2 | 624
U(420) | 块个数 | 单块运行cycle(8 pixel) | 模式个数 |  |  | UV | uv size | 块个数 | 单块运行cycle | 模式个数 | 小计 | 总计 （U+V） |  | Y | y size | 块个数 | 单块运行cycle | 模式个数 | 小计 | 总计
4x4 (Y8x8) | 64 | 4 | 4 | 1024 |  | 8pixel | 4x4 | 64 | 4 | 2 | 512 | 2384 |  | 16pixel | 8x8 1F1M | 64 | 8 | 2 | 1024 | 2496
8x8 (Y16x16) | 16 | 11 | 4 | 704 |  |  | 8x8 | 16 | 11 | 3 | 528 |  |  |  | 16x16 1F3M | 16 | 23 | 4 | 1472
16x16 (Y32x32) | 4 | 38 | 4 | 608 |  |  | 16x16 F | 4 | 38 | 1 | 152 | [7 empty] | 0
32x32 (Y64x64) | 1 | 140 | 2 | 280 |  | 4pixel | 16x16 M | 4 | 76 | 2 | 608 | 2336 |  | 16pixel | 32x32 1F3M | 4 | 78 | 4 | 1248 | 2496
|  |  |  | 1800 |  |  | 32x32(4x32x8) | 1 | 280 | 2 | 560 |  |  |  | 64x64 1F3M(切成4个32x32) | 4 | 78 | 4 | 1248
块输出到TQITQ 时间
Y | 块个数 | 单块输出时间 | 模式个数 | 总计 |  | TQITQ输入通道 | Y 耗时 | UV 耗时 | MRG总耗时 | Intra 耗时 | TQITQ 输入耗时 |  |  | UV | uv size | 块个数 | 单块运行cycle | 模式个数 | 小计 | 总计 （U420）
8x8 | 64 | 4 | 2 | 512 |  | 8x8 | 512 | 256 | 768 | 768 | 768 | MRG & intra 独立 |  | 16pixel | 4x4 1F3M | 64 | 4 | 4 | 1024 | 1376
16x16 | 16 | 16 | 2 | 512 |  | 16x16 | 512 | 256 | 768 | 768 | 1536 | MRG & intra 共享 |  |  | 8x8 2M | 16 | 11 | 2 | 352
32x32 | 4 | 64 | 2 | 512 |  | 32x32 | 1024 | 256 | 1280 | 512 | 1792 |  |  | 16pixel | 8x8 1F1M | 16 | 11 | 2 | 352 | 1240
64x64(切成4个32x32) | 4 | 64 | 2 | 512 |  | 4x4 | 0 | 512 | 512 | 0 | 512 | 待定 |  |  | 16x16 1F3M | 4 | 38 | 4 | 608
|  |  |  | 2048 | [10 empty] | 32x32 1F1M(切成4个32x32) | 1 | 140 | 2 | 280
U(420) | 块个数 | 单块输出时间 | 模式个数
4x4 (Y8x8) | 64 | 2 | 2 | 256 |  | Y | y size | 块个数 | 单块运行cycle | 模式个数 | 小计 | 总计
8x8 (Y16x16) | 16 | 4 | 2 | 128 |  | 16pixel | 8x8 | 64 | 8 | 3 | 1536 | 1536
16x16 (Y32x32) | 4 | 16 | 2 | 128
32x32 (Y64x64) | 1 | 64 | 2 | 128 |  |  | 16x16 | 16 | 23 | 3 | 1104 | 1728
|  |  |  | 640 |  |  | 32x32 | 4 | 78 | 2 | 624
[7 empty] | 64x64 （切成4个32x32) | 4 | 78 | 0 | 0
PMF output to TQITQ 占用时间
通道4 | 块数 | 输出时间 | 模式个数 | 时间
uv4x4 | 128 | 1 | 4 | 512
y8x8(切成4个4x4) | 256 | 1 | 4 | 1024
总计 |  |  |  | 1536
通道8
Y8x8 | 64 | 4 | 4 | 1024
UV8x8 | 32 | 4 | 2 | 256
总计 |  |  |  | 1280
通道16
Y16x16 | 16 | 16 | 2 | 512
UV16x16 | 4 | 16 | 2 | 128
UV32x32（切成4个16x16) | 4 | 16 | 2 | 128
总计 |  |  |  | 768
通道32
Y32x32 | 4 | 72 | 2 | 576
Y64x64(切成4个32x32) | 4 | 72 | 2 | 576
总计 |  |  |  | 1152
HEVC | [9 empty] | H264
inter pk in | inter pk work | inter pk out |  |  |  | tqitq8x8 input | tqitq work | tqitq out |  | inter pk in | inter pk work | inter pk out |  |  | tqitq16x16 input | tqitq work | tqitq out
1 | 1 | 1 |  |  |  | 0 | 19 | 0 |  | 1 | 1 | 3
sel pk in | sel pk work | sel pk out |  |  |  | tqitq4x4 input | tqitq work | tqitq out |  | sel pk in | sel pk work | sel pk out |  |  | tqitq8x8 input | tqitq work | tqitq out
1 | 1 | 4 |  |  |  | 0 | 12 | 0 |  | 0 | 0 | 0 |  |  | 0 | 12 | 0
Yread latancy | 32x32 input cc | 32x32 work cc | 32x32 output cc | [6 empty] | Yread latancy | 32x32 input cc | 32x32 work cc | 32x32 output cc |  | tqitq4x4 input | tqitq work | tqitq out
2 | 78 | 8 | 64 | 输出考虑了内部缓冲重组 | [10 empty] | 0 | 12 | 0
Yread latancy | 16x16 input cc | 16x16 work cc | 16x16 output cc | [6 empty] | Yread latancy | 16x16 input cc | 16x16 work cc | 16x16 output cc |  | chroma
2 | 23 | -8 | 16 | [6 empty] | 2 | 44 | -22 | 32 |  | tqitq16x16 input | tqitq work | tqitq out
Yread latancy | 8x8 input cc | 8x8 work cc | 8x8 output cc | [6 empty] | Yread latancy | 8x8 input cc | 8x8 work cc | 8x8 output cc
2 | 8 | 4 | 4 | [6 empty] | 2 | 13 | 8 | 4 |  | tqitq8x8 input | tqitq work | tqitq out
UVread latancy | 32x32 input cc | 32x32 work cc | 32x32 output cc | [6 empty] | Yread latancy | 4x4 input cc | 4x4 work cc | 4x4 output cc
2 | 88 | -80 | 88 | [11 empty] | tqitq4x4 input | tqitq work | tqitq out
UVread latancy | 16x16 input cc | 16x16 work cc | 16x16 output cc | [6 empty] | UVread latancy | 16x16 input cc | 16x16 work cc | 16x16 output cc |  | 0 | 12 | 1
2 | 76 | -16 | 32
UVread latancy | 8x8 input cc | 8x8 work cc | 8x8 output cc | [6 empty] | UVread latancy | 8x8 input cc | 8x8 work cc | 8x8 output cc
2 | 22 | 0 | 10 | [6 empty] | 2 | 26 | -8 | 8
UVread latancy | 4x4 input cc | 4x4 work cc | 4x4 output cc | [6 empty] | UVread latancy | 4x4 input cc | 4x4 work cc | 4x4 output cc
2 | 8 | 2 | 2 | [6 empty] | 2 | 6 | 8 | 2
core 1 x 1.4
Yread latancy | 32x32 input cc | 32x32 work cc | 32x32 output cc
2 | 110 | 8 | 64
Yread latancy | 16x16 input cc | 16x16 work cc | 16x16 output cc
2 | 32 | -16 | 24
UVread latancy | 16x16 input cc | 16x16 work cc | 16x16 output cc
2 | 110 | -24 | 48
UVread latancy | 8x8 input cc | 8x8 work cc | 8x8 output cc
2 | 33 | -7 | 15
输入REF PIXEL RAM (单口，独享，每拍输入）
pixel 读取接口 | pixel 需求个数 | pixel 读取个数 | ram 颗粒度(pixel)
y c0 16*1 | 23 | 48 | 16
y c0 8*2 | 2x15 | 2x32 | 16
y c1 16*1 | 23 | 48 | 16
uv c0 8*1 | 11 | 24 | 8
uv c0 4*2 | 2x7 | 2x16 | 8
uv c1 8*1 | 11 | 24 | 8
总结： Y 需要 4片 16x1 ram; UV 需要4片 8x1 ram;
以112*112 空间统计（双core) | 总需求pixel | ram 宽度（pixel) | ram 片 | ram深度 | 套 | 单片面积 | P |  | P 片 | B 片 | B bit | P 面积 | B 面积 | P 面积422 | B 面积422
Y | 12544 | 16 | 4 | 196 | 2 | 3000 | 250880 | Bit | 8 | 16 | 501760 | 24000 | 48000 | 24000 | 48000
UV | 6272 | 8 | 4 | 196 | 2 | 1500 | 125440 | bit | 8 | 16 | 250880 | 12000 | 24000 | 24000 | 48000
[7 empty] | 47.04 | KB | 16 | 32 | 94.08 | 36000 | 72000 | 48000 | 96000
以72*72空间统计(双core) | 总需求pixel | ram 宽度（pixel) | ram 片 | ram深度 | 套 | 单片面积 | P |  | P 片 | B 片 | B bit | P 面积 | B 面积 | P 面积422 | B 面积422
Y | 5184 | 16 | 4 | 90 | 2 | 2000 | 103680 | Bit | 8 | 16 | 207360 | 16000 | 32000 | 16000 | 32000
UV | 2592 | 8 | 4 | 90 | 2 | 1000 | 51840 | bit | 8 | 16 | 103680 | 8000 | 16000 | 16000 | 32000
[7 empty] | 19.44 | KB | 16 | 32 | 38.88 | 24000 | 48000 | 32000 | 64000
以72*72空间统计（单core) | 总需求pixel | ram 宽度（pixel) | ram 片 | ram深度 | 套 | 单片面积 | P |  | P 片 | B 片 | B bit | P 面积 | B 面积 | P 面积422 | B 面积422
Y | 5184 | 16 | 4 | 90 | 1 | 2000 | 51840 | Bit | 4 | 8 | 103680 | 8000 | 16000 | 8000 | 16000
UV | 2592 | 8 | 4 | 90 | 1 | 1000 | 25920 | bit | 4 | 8 | 51840 | 4000 | 8000 | 8000 | 16000
[7 empty] | 9.72 | KB |  |  | 19.44 | 12000 | 24000 | 16000 | 32000
输出缓存 （单口，独享）
chanel | ram 宽度 (pixel) | 深度 | 片数 |  |  | P 片 | B 片 | P 容量 | B 容量 |  | P 面积 | B 面积
y c0
y c1 | 16 | 64 | 2 | 基本用满 | 1600 | 2 | 4 | 20480 | 40960 | bit | 3200 | 6400
uv c0
uv c1 | 16 | 32 | 2 | 基本用满 | 1500 | 2 | 4 | 10240 | 20480 | bit | 3000 | 6000
[6 empty] | 4 | 8 | 3.84 | 7.68 | KB
输出SRC ram 配置
方案：对于 32x32， 使用 64x64的SRC ram 即可，和intra 共用。 对于 16x16 和 8x8 和4x4， 使用 16x16 reg 阵列 （因为 src ram 没法同时支持core0 和 core 1），每个16x16 使用完毕后进行reload(高优先级）
ram name | 宽度(pixel) | 深度 | 片数 | note
SRC_RAM_Y | 16 | 256 | 1 | 存储整个64x64
SRC_RAM_UV | 8 | 256 | 1 | 存储整个32x32x2
REG_Y | 16 | 16 | 1 | 存储整个16x16
REG_UV | 8 | 16 | 1 | 存储整个8x8x2
面积
模块 | 预估当个面积 | 数量 | P 总面积 |  | B 总面积 | P总面积422 | B 总面积422 |  |  | B 总面积422
int_Y | 5000 | 2 | 10000 | 2 | 20000 | 10000 | 20000 |  |  | 10000
int_uv | 2500 | 2 | 5000 | 2 | 10000 | 5000 | 10000 |  |  | 5000
res | 200 | 5 | 1000 | 2 | 2000 | 1000 | 2000 |  |  | 1000
out_buf | 2000 | 1 | 2000 | 2 | 4000 | 2000 | 4000 |  |  | 2000
mode_pk | 2000 | 1 | 2000 | 1 | 2000 | 2000 | 2000 |  |  | 2000
src_reg | 5000 | 1 | 5000 | 1 | 5000 | 7000 | 7000 |  |  | 7000
fsm_ctrl | 1000 | 1 | 1000 | 1 | 1000 | 1000 | 1000 |  |  | 1000
ref ram | 36000 | 1 | 36000 | 2 | 72000 | 48000 | 96000 | 64000 |  | 32000
out ram | 6400 | 1 | 6400 | 1 | 6400 | 6400 | 6400 |  |  | 6400
汇总 |  |  | 68400 |  | 122400 | 82400 | 148400 | 116000 |  | 66400
|  | logic | ram | total
| P_10bit_420 | 26000 | 42400 | 68400
| P_8bit_420 | 22100 | 38160 | 60260
| B_10bit_420 | 44000 | 78400 | 122400
| P_10bit_422 | 28000 | 54400 | 82400
| P_8bit_422 | 23800 | 48960 | 72760
| B_10bit_422 | 46000 | 102400 | 148400

## struct
vctrl2pmf_info | codec | 2 | 0=264; 1=265; 2=266;
| csamp | 2 | 0/1/2/3 = 400/420/422/.440
| pred_mode | 1 | 0=P; 1=B;
| bit_depth | 1 | 0=8bit; 1=10bit;
| sdw_req_x | 7 | 搜索窗起始点
| sdw_req_y | 7
| qp | [4:0][6:0] | 4个32x32 块 和1个 64x64 块（32以下共用）
pmf2mvp_req | blk_size | 2 | 8/16/32/64
| blk_idx | 6 | z-scan
| depend | 1 | 0：反馈 N-2 的两个cand; 1 ： 反馈N-1 的一个
| merge | 1 | 0: amvp ; 1:merge
mvp2pmf_ack | blk_size | 2 | 8/16/32/64
| blk_idx | 6 | z-scan
| cand_idx | 1 | 0：反馈 N-2 mmvp; 1 ： 反馈N-1 mmvp;
| merge_idx | [1:0][2:0] | 8x8 需要2个N-2_mmvp + 1个 N-1_mmvp； 16/32 需要2个N-1_mmvp; 64需要1个N-1_mmvp 当cand_idx = 1: blk_size=8: {(MSB)前一轮发送的mmvp1(N-2)的merge_idx1(N-1), 前一轮发送的mmvp0(N-2)的merge_idx0(N-1)} ；若不存在，写成 3‘b111; other: not used ; default to 0;
| l1_predflag | 1
| l0_predflag | 1
| l1_refidx | 2
| l0_refidx | 2
| l1_mvy | 11
| l1_mvx | 11
| l0_mvy | 11
| l0_mvx | 11
pmf2sel_pk | blk_x | 4 | 4x4
| blk_y | 4 | 4x4
| size | 2 | 8/16/32/64
| comp | 2 | Y/U/V
| blk_mode | 3 | 0/1/2/3 = FME/M0/M1/M2
| cost | COST_WIDTH
| tu_mode | 1 | for H265 8x8 ：0=4x4；1 = 8x8; for H264 16x16: 0=4x4；1 = 8x8;
| transform_skip | 1
| l1_predflag | 1
| l0_predflag | 1
| l1_refidx | 3
| l0_refidx | 3
| l1_mvdy | 16
| l1_mvdx | 16
| l0_mvdy | 16
| l0_mvdx | 16
| merge_idx | 3
pmf2sel_pred_t | blk_x | 4
| blk_y | 4
| comp | 2
| blk_mode | 2
pmf2tqitq_res_t | inf_qp | 6 | QP used in quantization, 0-51 for 8-bit, 0-63 for 10-bit
| inf_scan | 2 | Scan order for coefficient coding:（hevc intra4和intra8三种扫描顺序，其他均为0） 0: up-right 1: horizontal 2: vertical
| inf_blk_x | 4 | TU block x coordinate ,4-pix unit
| inf_blk_y | 4 | TU block y coordinate ,4-pix unit
| inf_blk_mode | 2 | FME/M0/M1/M2;(TQITQ自己不使用，透传给pmf使用)intra、pmf复用
| inf_pu_size | 2 | 0：size 1：size*2 2：size*4 H264 TQITQ4 ：0 ：4，1：8，2：16 H264 TQITQ8 ：0：8，1：16 H265 TQITQ4： 0：4，1：8
| inf_rdo_type | 1 | intra block:0, inter block:1
| inf_comp | 2 | 0：luma 1：chroma-u 2：chroma-v
| inf_transform_skip | 1 | 0：disable 1：enable ，fdct，idct bypass intra 2个TQITQ4，一个做transform==0；一个做transform==1； pmf用一套TQITQ4，intra4*4分2个cycle传同样的数据，transform一个为0，一个为1；inter8*8 拆成独立的4x4，4个skip=0的4x4和4个skip=1的4x4， 每个4x4给对应的bits和dist，pmf自己做累加；
| last | 1 | 与最后数据信号同cycle，对于intra来说整个pu结束给last；对于pmf，inter8*8每个4x4给，luma：inter64每个32给，chroma32每个16给
tqitq2pmf_bd_t | bits_data | T_RDO_RESBITS | The number of bits estimated for the residual [T_RDO_RESBITS-1:0] bits
| bits_ncoeffs | T_RDO_NCOEFFS | The number of coefficients that was not quantized to zero [T_RDO_NCOEFFS-1:0] ncoeff
| dist_data | T_RDO_DIST | The distortion calculated for the block [T_RDO_DIST-1:0] dist
| zdist_data | T_RDO_DIST | The distortion calculated for the block with all zero residual [T_RDO_DIST-1:0] zdist
| bits_blk_x | 4 | 同上
| bits_blk_y | 4 | 同上
| bits_pu_size | 2 | 同上
| inf_blk_mode | 2 | 同上
| bits_rdo_type | 1 | 同上
| bits_comp | 2 | 同上
| bits_transform_skip | 1 | 同上
fme2pmf_fmv_t | inf_blk_x | 4
| inf_blk_y | 4
| l1_mvdy | 16
| l1_mvdx | 16
| l0_mvdy | 16
| l0_mvdx | 16
cu | 通道 | 行为
8x8 | 8 | H265: 8x2 ； H264: 2x8
16x16 | 16 | H265: 16x1 ； H264: 2x8;具体见TQITQ 接口行为
32x32 | 32 | H265: 16x1 ；
64x64 | 64 | H265: 16x1 ；

## interface
接口
[5 empty] | 112x112 | 16x1 pixel
类型 | name | direction | width | note |  | 0 | 1 | 2 | 3 | 4 | 5 | 6 | no data
normal | clk | in | 1 |  | 0 | 0 | 0 | 0 | 0 | 112 | 112 | 112 | 112
| aresetn | in | 1 |  | 1 | 1 | 1 | 1 | 1 | 113 | 113 | 113 | 113
[5 empty] | 2 | 2 | 2 | 2 | 2 | 114 | 114 | 114 | 114
vctrl | vctrl2pmf_ctu_start | in | 1 | start must wait for end=1; | 3 | 3 | 3 | 3 | 3 | 115 | 115 | 115 | 115
| pmf2vctrl_ctu_end | out | 1 |  | 4 | 4 | 4 | 4 | 4 | 116 | 116 | 116 | 116
| vctrl2pmf_info | in | vctrl2pmf_info_t |  | 5 | 5 | 5 | 5 | 5 | 117 | 117 | 117 | 117
mvp | pmf2mvp_mmvp_req | out | 1 |  | 6 | 6 | 6 | 6 | 6 | 118 | 118 | 118 | 118
| pmf2mvp_mmvp_req_info | out | pmf2mvp_req_t |  | 7 | 7 | 7 | 7 | 7 | 119 | 119 | 119 | 119
| pmf2mvp_mmvp_ack | in | 1 |  | 8 | 8 | 8 | 8 | 8 | 120 | 120 | 120 | 120
| mvp2pmf_mmvp_ack_info | in | 2x mvp2pmf_ack |  | 9 | 9 | 9 | 9 | 9 | 121 | 121 | 121 | 121
| pmf2mvp_amvp_req | out | 1 |  | 10 | 10 | 10 | 10 | 10 | 122 | 122 | 122 | 122
| pmf2mvp_amvp_req_info | out | pmf2mvp_req_t |  | 11 | 11 | 11 | 11 | 11 | 123 | 123 | 123 | 123
| mvp2pmf_amvp_ack | in | 1 |  | 12 | 12 | 12 | 12 | 12 | 124 | 124 | 124 | 124
| mvp2pmf_amvp_ack_info | in | 2x mvp2pmf_ack |  | 13 | 13 | 13 | 13 | 13 | 125 | 125 | 125 | 125
| pmf2mvp_pk_valid | out | 1 |  | 14 | 14 | 14 | 14 | 14 | 126 | 126 | 126 | 126
| pmf2mvp_pk | out | pmf2mvp_pk_t | H264 only, 反馈inter 8x8 pk 结果。 | 15 | 15 | 15 | 15 | 15 | 127 | 127 | 127 | 127
SEL | pmf2sel_pk_valid | out | 1 |  | …
| pmf2sel_pk | out | 1x pmf2sel_pk_t |  | …
| pmf2sel_pred_valid | out | 5 | 0/1/2/3/4-》 4/8/16/32/64(blk size) | 108 | 108 | 108 | 108 | 108 | 220 | 220 | 220 | 220
| pmf2sel_pred_ready | in | 5 |  | 109 | 109 | 109 | 109 | 109 | 221 | 221 | 221 | 221
| pmf2sel_pred_data | out | 5x [15:0][9:0] |  | 110 | 110 | 110 | 110 | 110 | 222 | 222 | 222 | 222
| pmf2sel_pred_info | out | 5x pmf2sel_pred_t |  | 111 | 111 | 111 | 111 | 111 | 223 | 223 | 223 | 223
TQITQ | pmf2tqitq_res_valid | out | 5 | 0/1/2/3/4-》 4/4/8/16/32
| pmf2tqitq_res_ready | in | 5
| pmf2tqitq_res_data | out | 5x [15:0][9:0]
| pmf2tqitq_res_info | out | 5x pmf2tqitq_res_t
| pmf2tqitq_res_id | out | [1:0][2:0] | res mux id with intra ；0 for 16x16； 1 for 32x32
| tqitq2pmf_bd_valid | in | 5 | 0/1/2/3/4-》 4/4/8/16/32
| tqitq2pmf_bd | in | 5x tqitq2pmf_bd
FME | fme2pmf_fmv_valid | in | 4 | 0,1,2,3-》 8/16/32/64
| pmf2fme_fmv_ready | out | 4
| fme2pmf_fmv | in | 4x fme2pmf_fmv
INTRA | intra2pmf_src_req | in | 1
| intra2pmf_src_req_pos | in | 4 | 16pixel blk z_scan order in 16x16
| intra2pmf_src_req_type | in | 3 | 0: 4x1x4(h265)； 1:8x2; 2:16x1; 3: not used; 4:2x8(264); 5:1x4x4(264)
| pmf2intra_src_ack | out | 1 | if data ready;set 1;
| pmf2intra_src_ack_data | out | [15:0][9:0]
| intra2pmf_src_last | in | 1 | intra use 16x16 done;(只有有效块需要发）
| pmf2intra_src_sync_mbx | out | 2 | 16x16 blk pos x in CTU;(update when loading done) 只loading 有效数据（边界外跳过）
| pmf2intra_src_sync_mby | out | 2 | 16x16 blk pos y in CTU;(update when loading done) 只loading 有效数据（边界外跳过）
REF_RAM | ref_pixel_y_csn | out | [1:0][1:0][3:0]
| ref_pixel_y_wen | out | [1:0][1:0][3:0]
| ref_pixel_y_addr | out | [1:0][1:0][3:0][7:0]
| ref_pixel_y_wdata | out | [1:0][1:0][3:0][15:0][9:0]
| ref_pixel_y_rdata | in | [1:0][1:0][3:0][15:0][9:0]
| ref_pixel_uv_csn | out | [1:0][1:0][3:0]
| ref_pixel_uv_wen | out | [1:0][1:0][3:0]
| ref_pixel_uv_addr | out | [1:0][1:0][3:0][7:0]
| ref_pixel_uv_wdata | out | [1:0][1:0][3:0][7:0][9:0]
| ref_pixel_uv_rdata | in | [1:0][1:0][3:0][7:0][9:0]
SRC_RAM | src_pixel_y_csn | out
| src_pixel_y_wen | out
| src_pixel_y_addr | out | [7:0]
| src_pixel_y_wdata | out | [15:0][9:0]
| src_pixel_y_rdata | in | [15:0][9:0]
| src_pixel_uv_csn | out
| src_pixel_uv_wen | out
| src_pixel_uv_addr | out | [7:0]
| src_pixel_uv_wdata | out | [7:0][9:0]
| src_pixel_uv_rdata | in | [7:0][9:0]
BUF_RAM | 待定

## job
codec | color | cu_size | mode | tu_size | RDO | TS | CU_SKIP | comment
H265 | Y | 8x8 | M0 | 4x4 | 4 | 4 | 0 | 需要在pmf中先做TS PK, 再做4个bit/dist 的累加
|  |  | M0 | 8x8 | 1 | 0 | 1
|  |  | M1 | 4x4 | 4 | 4 | 0 | 需要在pmf中先做TS PK, 再做4个bit/dist 的累加
|  |  | M1 | 8x8 | 1 | 0 | 1
|  |  | M2 | 4x4 | 4 | 4 | 0 | 需要在pmf中先做TS PK, 再做4个bit/dist 的累加
|  |  | M2 | 8x8 | 1 | 0 | 1
|  |  | F | 4x4 | 4 | 4 | 0 | 需要在pmf中先做TS PK, 再做4个bit/dist 的累加
|  |  | F | 8x8 | 1 | 0 | 0
|  | 16x16 | M0 | 16x16 | 1 | 0 | 1
|  |  | M1 | 16x16 | 1 | 0 | 1
|  |  | F | 16x16 | 1 | 0 | 0
|  | 32X32 | M0 | 32x32 | 1 | 0 | 1
|  | 32X32 | M1 | 32x32 | 1 | 0 | 1
|  | 32X32 | F | 32x32 | 1 | 0 | 0
|  | 64x64 | M0 | 32x32 | 4 | 0 | 4 | 需要在pmf中做4个bit/dist 的累加
|  |  | F | 32x32 | 4 | 0 | 0 | 需要在pmf中做4个bit/dist 的累加
| UV | 4x4 | M0 | 4x4 | 1 | 1 | 1
|  | 4x4 | M1 | 4x4 | 1 | 1 | 1
|  | 4x4 | M2 | 4x4 | 1 | 1 | 1
|  | 4x4 | F | 4x4 | 1 | 1 | 0
|  | 8x8 | M0 | 8x8 | 1 | 0 | 1
|  | 8x8 | M1 | 8x8 | 1 | 0 | 1
|  | 8x8 | F | 8x8 | 1 | 0 | 0
|  | 16x16 | M0 | 16x16 | 1 | 0 | 1
|  | 16x16 | M1 | 16x16 | 1 | 0 | 1
|  | 16x16 | F | 16x16 | 1 | 0 | 0
|  | 32x32 | M0 | 16x16 | 4 | 0 | 1 | 需要在pmf中做4个bit/dist 的累加
|  | 32x32 | F | 16x16 | 4 | 0 | 0 | 需要在pmf中做4个bit/dist 的累加
H264 | Y | 8x8 | M0 （B) | 4x4 | 1 | 0 | 1 | TQITQ 算出cu 的结果
|  | 8x8 | F | 4x4 | 1 | 0 | 0 | TQITQ 算出cu 的结果
|  | 16x16 | M0 （B) | 4x4 | 1 | 0 | 0 | TQITQ 算出cu 的结果
|  | 16x17 |  | 8x8 | 1 | 0 | 1 | TQITQ 算出cu 的结果
|  | 16x16 | F | 4x4 | 1 | 0 | 0 | TQITQ 算出cu 的结果
|  | 16x17 |  | 8x8 | 1 | 0 | 0 | TQITQ 算出cu 的结果
| UV | 4x4 | M0 （B) | 4x4 | 1 | 0 | 1 | TQITQ 算出MB 的结果
|  | 8x8 | F | 4x4 | 1 | 0 | 0 | TQITQ 算出MB 的结果
|  | 8x8 | M0 | 4x4 | 1 | 0 | 1 | TQITQ 算出cu 的结果
|  | 8x8 | F | 4x4 | 1 | 0 | 0 | TQITQ 算出cu 的结果
JPEG | 420 Y | 16x16 |  | 8x8 | 4 |  |  | 数据搬运
| 420 U | 8x8 |  | 8x8 | 1 |  |  | 数据搬运
| 420 V | 8x8 |  | 8x8 | 1 |  |  | 数据搬运
| 422 Y | 16x16 |  | 8x8 | 4 |  |  | 数据搬运
| 422 U | 8x16 |  | 8x8 | 2 |  |  | 数据搬运
| 422 V | 8x16 |  | 8x8 | 2 |  |  | 数据搬运

## output format
H265 | [11 empty] | H264
Y |  |  |  | 4x4 channel |  | UV | [5 empty] | Y |  |  |  | UV
8x8 | 8x2 -0 |  |  | 4x4 -0 | 1 | 4x4 |  | 4x4 U |  |  |  | 8x8 | 凑4笔输出 4x4 channel
[13 empty] | 4x4 -0 | 1 |  | 4x4 -0
1
4x4 V
| 2 |  |  | 2 | 3
[13 empty] | 2 | 3
Y | [5 empty] | UV
16x16 | 16x1 -0 |  |  |  |  | 8x8 |  | U 8x1 -0 |  |  | V 8x1 -0 | 16x16 | 8x8 channel |  |  | 4x4 channel |  |  |  | UV
| 1 | [6 empty] | 1 |  |  | 1 |  | 0 |  | 2 | 0 | 1 | 8 | 9 | 8x8 | 4x4 -0 | 1
[8 empty] | 2 |  |  | 2
[8 empty] | 3 |  |  | 3 |  |  |  |  | 2 | 3 | 10 | 11
[13 empty] | 1 |  | 3 | 4 | 5 | 12 | 13 |  | 2 | 3
| 15 | [6 empty] | 15 |  |  | 15 |  |  |  |  | 6 | 7 | 14 | 15
Y | [5 empty] | UV
32x32 | 原始插值顺序 |  |  |  |  | 16x16 |  | 原始插值顺序
| 16x1 -0 |  | 16x1 -32 |  |  |  |  | 8x1 -0 |  | 8x1 -16
| 1 | [6 empty] | 1
| 2 | [6 empty] | 2
| 3 | [6 empty] | 3
| 31 |  | 63 |  |  |  |  | 15 |  | 31
| 重组输出顺序 | [6 empty] | 重组输出顺序
| 16x1 -0 |  | 16x1 -1 |  |  |  |  | 16x1 -0
| 2 |  | 3 |  |  |  |  | 1
| 62 |  | 63 |  |  |  |  | 15
Y | [5 empty] | UV
64x64 | 以4个独立的 32x32 计算 |  |  |  |  | 32x32 |  | 以4个独立的16x16 计算
|  | 0 |  | 1 |  |  | 0 |  | 1
|  | 2 |  | 3 |  |  | 2 |  | 3

## 264PMF Y c0 round0
tile | 264PMF c0 round0 |  |  |  |  | H264 | 0 | 0 | 0 | 0 | 0 | 0 | 0
x | CYCLE |  |  |  |  | inter pk in | inter pk work | inter pk out | 0 | 0 | tqitq16x16 input | tqitq work | tqitq out
y | MODE |  |  |  |  | 1 | 1 | 3 | 0 | 0 | 0 | 0 | 0
mode | pipe begin | input begin | input end | output begin | output end | sel pk in | sel pk work | sel pk out | 0 | 0 | tqitq8x8 input | tqitq work | tqitq out
PMF_8M4_0 | 0 | 2 | 15 | 23 | 27 | 0 | 0 | 0 | 0 | 0 | 0 | 12 | 0
PMF_8F4_0 | 13 | 15 | 28 | 36 | 40 | Yread latancy | 32x32 input cc | 32x32 work cc | 32x32 output cc | 0 | tqitq4x4 input | tqitq work | tqitq out
TQITQ_F4 |  | 40 | 40 | 52 | 52 | 0 | 0 | 0 | 0 | 0 |  | 12 | 0
INTER_PK8 |  | 52 | 53 | 54 | 57 | Yread latancy | 16x16 input cc | 16x16 work cc | 16x16 output cc | 0 | chroma | 0 | 0
PMF_8M4_1 | 57 | 59 | 72 | 80 | 84 | 2 | 44 | -22 | 24 | 0 | tqitq16x16 input | tqitq work | tqitq out
TQITQ_M4 |  | 84 | 84 | 96 | 96 | Yread latancy | 8x8 input cc | 8x8 work cc | 8x8 output cc | 0 | 0 | 0 | 0
INTER_PK8 |  | 96 | 97 | 98 | 101 | 2 | 13 | 8 | 4 | 0 | tqitq8x8 input | tqitq work | tqitq out
PMF_8M4_2 | 101 | 103 | 116 | 124 | 128 | Yread latancy | 4x4 input cc | 4x4 work cc | 4x4 output cc | 0 | 0 | 0 | 0
TQITQ_M4 |  | 128 | 128 | 140 | 140 | 0 | 0 | 0 | 0 | 0 | tqitq4x4 input | tqitq work | tqitq out
INTER_PK8 |  | 140 | 141 | 142 | 145 | UVread latancy | 16x16 input cc | 16x16 work cc | 16x16 output cc | 0 | 0 | 12 | 1
PMF_8M4_3 | 145 | 147 | 160 | 168 | 172 | 0 | 0 | 0 | 0 | 0 | 0 | 0 | 0
TQITQ_M4 |  | 172 | 172 | 184 | 184 | UVread latancy | 8x8 input cc | 8x8 work cc | 8x8 output cc | 0 | 0 | 0 | 0
INTER_PK8 |  | 184 | 185 | 186 | 189 | 2 | 26 | -8 | 8 | 0 | 0 | 0 | 0
PMF_8F4_1 | 44 | 46 | 59 | 67 | 71 | UVread latancy | 4x4 input cc | 4x4 work cc | 4x4 output cc | 0 | 0 | 0 | 0
PMF_8F4_2 | 88 | 90 | 103 | 111 | 115 | 2 | 6 | 8 | 2 | 0 | 0 | 0 | 0
PMF_8F4_3 | 132 | 134 | 147 | 155 | 159 | 0 | 0 | 0 | 0 | 0 | 0 | 0 | 0
[6 empty] | 0 | 0 | 0 | 0 | 0 | 0 | 0 | 0
[6 empty] | 0 | 0 | 0 | 0 | 0 | 0 | 0 | 0
[6 empty] | 0 | 0 | 0 | 0 | 0 | 0 | 0 | 0
[6 empty] | 0 | 0 | 0 | 0 | 0 | 0 | 0 | 0
[6 empty] | 0 | 0 | 0 | 0 | 0 | 0 | 0 | 0
[6 empty] | 0 | 0 | 0 | 0 | 0 | 0 | 0 | 0

## 264PMF Y c1 round0
tile | 264PMF c1 round0 |  |  |  |  | H264 | 0 | 0 | 0 | 0 | 0 | 0 | 0
x | CYCLE |  |  |  |  | inter pk in | inter pk work | inter pk out | 0 | 0 | tqitq16x16 input | tqitq work | tqitq out
y | MODE |  |  |  |  | 1 | 1 | 3 | 0 | 0 | 0 | 0 | 0
mode | pipe begin | input begin | input end | output begin | output end | sel pk in | sel pk work | sel pk out | 0 | 0 | tqitq8x8 input | tqitq work | tqitq out
PMF_M16 | 14 | 16 | 60 | 40 |  | 0 | 0 | 0 | 0 | 0 | 0 | 12 | 0
PMF_F16 | 64 | 66 | 110 | 88 |  | Yread latancy | 32x32 input cc | 32x32 work cc | 32x32 output cc | 0 | tqitq4x4 input | tqitq work | tqitq out
PMF_16M8_0 |  |  |  | 40 | 44 | 0 | 0 | 0 | 0 | 0 | 0 | 12 | 0
PMF_16M8_1 |  |  |  | 44 | 48 | Yread latancy | 16x16 input cc | 16x16 work cc | 16x16 output cc | 0 | chroma | 0 | 0
PMF_16M8_2 |  |  |  | 48 | 52 | 2 | 44 | -22 | 32 | 0 | tqitq16x16 input | tqitq work | tqitq out
PMF_16M8_3 |  |  |  | 52 | 60 | Yread latancy | 8x8 input cc | 8x8 work cc | 8x8 output cc | 0 | 0 | 0 | 0
PMF_16F8_0 |  |  |  | 88 | 92 | 2 | 13 | 8 | 4 | 0 | tqitq8x8 input | tqitq work | tqitq out
PMF_16F8_1 |  |  |  | 92 | 96 | Yread latancy | 4x4 input cc | 4x4 work cc | 4x4 output cc | 0 | 0 | 0 | 0
PMF_16F8_2 |  |  |  | 96 | 100 | 0 | 0 | 0 | 0 | 0 | tqitq4x4 input | tqitq work | tqitq out
PMF_16F8_3 |  |  |  | 100 | 108 | UVread latancy | 16x16 input cc | 16x16 work cc | 16x16 output cc | 0 | 0 | 12 | 1
PMF_16M4_0 |  |  |  | 41 | 45 | 0 | 0 | 0 | 0 | 0 | 0 | 0 | 0
PMF_16M4_1 |  |  |  | 45 | 49 | UVread latancy | 8x8 input cc | 8x8 work cc | 8x8 output cc | 0 | 0 | 0 | 0
PMF_16M4_2 |  |  |  | 49 | 53 | 2 | 26 | -8 | 8 | 0 | 0 | 0 | 0
PMF_16M4_3 |  |  |  | 53 | 61 | UVread latancy | 4x4 input cc | 4x4 work cc | 4x4 output cc | 0 | 0 | 0 | 0
PMF_16F4_0 |  |  |  | 89 | 93 | 2 | 6 | 8 | 2 | 0 | 0 | 0 | 0
PMF_16F4_1 |  |  |  | 93 | 97 | 0 | 0 | 0 | 0 | 0 | 0 | 0 | 0
PMF_16F4_2 |  |  |  | 97 | 101 | 0 | 0 | 0 | 0 | 0 | 0 | 0 | 0
PMF_16F4_3 |  |  |  | 101 | 109 | 0 | 0 | 0 | 0 | 0 | 0 | 0 | 0
[6 empty] | 0 | 0 | 0 | 0 | 0 | 0 | 0 | 0
[6 empty] | 0 | 0 | 0 | 0 | 0 | 0 | 0 | 0
[6 empty] | 0 | 0 | 0 | 0 | 0 | 0 | 0 | 0
[6 empty] | 0 | 0 | 0 | 0 | 0 | 0 | 0 | 0

## 264PMF UV c0 round0
tile | 264PMF UV c0 round0 |  |  |  |  | H264 | 0 | 0 | 0 | 0 | 0 | 0 | 0
x | CYCLE |  |  |  |  | inter pk in | inter pk work | inter pk out | 0 | 0 | tqitq16x16 input | tqitq work | tqitq out
y | MODE |  |  |  |  | 1 | 1 | 3 | 0 | 0 | 0 | 0 | 0
mode | pipe begin | input begin | input end | output begin | output end | sel pk in | sel pk work | sel pk out | 0 | 0 | tqitq8x8 input | tqitq work | tqitq out
PMF_M4_0 | 0 | 2 | 8 | 16 | 18 | 0 | 0 | 0 | 0 | 0 | 0 | 12 | 0
PMF_F4_0 | 6 | 8 | 14 | 22 | 24 | Yread latancy | 32x32 input cc | 32x32 work cc | 32x32 output cc | 0 | tqitq4x4 input | tqitq work | tqitq out
TQITQ_F4 |  | 24 | 24 | 36 | 37 | 0 | 0 | 0 | 0 | 0 | 0 | 12 | 0
INTER_PK4 |  | 37 | 38 | 39 | 42 | Yread latancy | 16x16 input cc | 16x16 work cc | 16x16 output cc | 0 | chroma | 0 | 0
SEL_PK4 |  | 42 | 42 | 42 | 42 | 2 | 44 | -22 | 24 | 0 | tqitq16x16 input | tqitq work | tqitq out
PMF_M4_1 | 57 | 59 | 65 | 73 | 75 | Yread latancy | 8x8 input cc | 8x8 work cc | 8x8 output cc | 0 | 0 | 0 | 0
TQITQ_M4 |  | 75 | 75 | 87 | 88 | 2 | 13 | 8 | 4 | 0 | tqitq8x8 input | tqitq work | tqitq out
INTER_PK4 |  | 88 | 89 | 90 | 93 | Yread latancy | 4x4 input cc | 4x4 work cc | 4x4 output cc | 0 | 0 | 0 | 0
SEL_PK4 |  | 93 | 93 | 93 | 93 | 0 | 0 | 0 | 0 | 0 | tqitq4x4 input | tqitq work | tqitq out
PMF_M4_2 | 101 | 103 | 109 | 117 | 119 | UVread latancy | 16x16 input cc | 16x16 work cc | 16x16 output cc | 0 | 0 | 12 | 1
TQITQ_M4 |  | 119 | 119 | 131 | 132 | 0 | 0 | 0 | 0 | 0 | 0 | 0 | 0
INTER_PK4 |  | 132 | 133 | 134 | 137 | UVread latancy | 8x8 input cc | 8x8 work cc | 8x8 output cc | 0 | 0 | 0 | 0
SEL_PK4 |  | 137 | 137 | 137 | 137 | 2 | 26 | -8 | 8 | 0 | 0 | 0 | 0
PMF_M4_3 | 145 | 147 | 153 | 161 | 163 | UVread latancy | 4x4 input cc | 4x4 work cc | 4x4 output cc | 0 | 0 | 0 | 0
TQITQ_M4 |  | 163 | 163 | 175 | 176 | 2 | 6 | 8 | 2 | 0 | 0 | 0 | 0
INTER_PK4 |  | 176 | 177 | 178 | 181 | 0 | 0 | 0 | 0 | 0 | 0 | 0 | 0
SEL_PK4 |  | 181 | 181 | 181 | 181 | 0 | 0 | 0 | 0 | 0 | 0 | 0 | 0
PMF_F4_1 | 12 | 14 | 20 | 28 | 30 | 0 | 0 | 0 | 0 | 0 | 0 | 0 | 0
PMF_F4_2 | 95 | 97 | 103 | 111 | 113 | 0 | 0 | 0 | 0 | 0 | 0 | 0 | 0
PMF_F4_3 | 139 | 141 | 147 | 155 | 157 | 0 | 0 | 0 | 0 | 0 | 0 | 0 | 0
[6 empty] | 0 | 0 | 0 | 0 | 0 | 0 | 0 | 0
[6 empty] | 0 | 0 | 0 | 0 | 0 | 0 | 0 | 0

## 264PMF UV c1 round0
tile | 264PMF UV c1 round0 |  |  |  |  | H264 | 0 | 0 | 0 | 0 | 0 | 0 | 0
x | CYCLE |  |  |  |  | inter pk in | inter pk work | inter pk out | 0 | 0 | tqitq16x16 input | tqitq work | tqitq out
y | MODE |  |  |  |  | 1 | 1 | 3 | 0 | 0 | 0 | 0 | 0
mode | pipe begin | input begin | input end | output begin | output end | sel pk in | sel pk work | sel pk out | 0 | 0 | tqitq8x8 input | tqitq work | tqitq out
PMF_M8 | 14 | 16 | 34 | 30 |  | 0 | 0 | 0 | 0 | 0 | 0 | 12 | 0
PMF_F8 | 64 | 66 | 84 | 76 |  | Yread latancy | 32x32 input cc | 32x32 work cc | 32x32 output cc | 0 | tqitq4x4 input | tqitq work | tqitq out
PMF_8M4_0 |  |  |  | 31 | 33 | 0 | 0 | 0 | 0 | 0 | 0 | 12 | 0
PMF_8M4_1 |  |  |  | 33 | 35 | Yread latancy | 16x16 input cc | 16x16 work cc | 16x16 output cc | 0 | chroma | 0 | 0
PMF_8M4_2 |  |  |  | 35 | 37 | 2 | 44 | -22 | 24 | 0 | tqitq16x16 input | tqitq work | tqitq out
PMF_8M4_3 |  |  |  | 37 | 41 | Yread latancy | 8x8 input cc | 8x8 work cc | 8x8 output cc | 0 | 0 | 0 | 0
PMF_8F4_0 |  |  |  | 77 | 79 | 2 | 13 | 8 | 4 | 0 | tqitq8x8 input | tqitq work | tqitq out
PMF_8F4_1 |  |  |  | 79 | 81 | Yread latancy | 4x4 input cc | 4x4 work cc | 4x4 output cc | 0 | 0 | 0 | 0
PMF_8F4_2 |  |  |  | 81 | 83 | 0 | 0 | 0 | 0 | 0 | tqitq4x4 input | tqitq work | tqitq out
PMF_8F4_3 |  |  |  | 83 | 87 | UVread latancy | 16x16 input cc | 16x16 work cc | 16x16 output cc | 0 | 0 | 12 | 1
[6 empty] | 0 | 0 | 0 | 0 | 0 | 0 | 0 | 0
[6 empty] | UVread latancy | 8x8 input cc | 8x8 work cc | 8x8 output cc | 0 | 0 | 0 | 0
[6 empty] | 2 | 18 | -8 | 8 | 0 | 0 | 0 | 0
[6 empty] | UVread latancy | 4x4 input cc | 4x4 work cc | 4x4 output cc | 0 | 0 | 0 | 0
[6 empty] | 2 | 6 | 8 | 2 | 0 | 0 | 0 | 0
[6 empty] | 0 | 0 | 0 | 0 |  | 0 | 0 | 0
[6 empty] | 0 | 0 | 0 | 0 | 0 | 0 | 0 | 0
[6 empty] | 0 | 0 | 0 | 0 | 0 | 0 | 0 | 0
[6 empty] | 0 | 0 | 0 | 0 | 0 | 0 | 0 | 0
[6 empty] | 0 | 0 | 0 | 0 | 0 | 0 | 0 | 0
[6 empty] | 0 | 0 | 0 | 0 | 0 | 0 | 0 | 0
[6 empty] | 0 | 0 | 0 | 0 | 0 | 0 | 0 | 0

## PMF c0 round0
tile | PMF c0 round0 |  |  |  |  | inter pk in | inter pk work | inter pk out | sel pk in | sel pk work | sel pk out | Yread latancy | 8x8 input cc | 8x8 work cc | 8x8 output cc | tqitq8x8 input | tqitq work | tqitq out | Yread latancy | 16x16 input cc | 16x16 work cc | 16x16 output cc
x | CYCLE |  |  |  |  | 1 | 1 | 1 | 1 | 1 | 4 | 2 | 8 | 4 | 4 | 0 | 19 | 0 | 2 | 23 | -8 | 16
y | MODE
mode | pipe begin | input begin | input end | output begin | output end
PMF_M8_0_a | 0 | 2 | 10 | 14 | 18
PMF_M8_0_b | 8 | 10 | 18 | 22 | 26
PMF_M8_0_c | 16 | 18 | 26 | 30 | 34
PMF_F8_0 | 24 | 26 | 34 | 38 | 42
TQITQ_F8 |  | 42 | 42 | 61 | 61
INTER_PK8 |  | 61 | 62 | 63 | 64
SEL_PK8 |  | 64 | 65 | 66 | 70
PMF_M8_1_c | 79 | 81 | 89 | 93 | 97
TQITQ_M8 |  | 97 | 97 | 116 | 116
INTER_PK8 |  | 116 | 117 | 118 | 119
SEL_PK8 |  | 119 | 120 | 121 | 125
PMF_M8_2_c | 125 | 127 | 135 | 139 | 143
TQITQ_M8 |  | 143 | 143 | 162 | 162
INTER_PK8 |  | 162 | 163 | 164 | 165
SEL_PK8 |  | 165 | 166 | 167 | 171
PMF_M8_3_c | 171 | 173 | 181 | 185 | 189
TQITQ_F8 |  | 189 | 189 | 208 | 208
INTER_PK8 |  | 208 | 209 | 210 | 211
SEL_PK8 |  | 211 | 212 | 213 | 217
dummy wait |  |  | 217 | 224 | 225
PMF_M8_1_a | 32 | 34 | 42 | 46 | 50
PMF_M8_1_b | 40 | 42 | 50 | 54 | 58
PMF_F8_1 | 48 | 50 | 58 | 62 | 66
PMF_F8_2 | 103 | 105 | 113 | 117 | 121
PMF_M8_2_a | 87 | 89 | 97 | 101 | 105
PMF_M8_2_b | 95 | 97 | 105 | 109 | 113
PMF_F16_0 | 56 | 58 | 81 | 73 | 89
PMF_M8_3_a | 133 | 135 | 143 | 147 | 151
PMF_M8_3_b | 141 | 143 | 151 | 155 | 159
PMF_F8_3 | 149 | 151 | 159 | 163 | 167

## PMF sp c0 round0
tile | PMF c0 round0
x | CYCLE
y | MODE
mode | pipe begin | input begin | input end | output begin | output end
PMF_M8_0_a | 0 | 2 | 10 | 16 | 20
PMF_M8_0_b | 8 | 10 | 18 | 24 | 28
PMF_M8_0_c | 16 | 18 | 26 | 32 | 36
PMF_F8_0 | 24 | 26 | 34 | 40 | 44
TQITQ_F8 | 0 | 42 | 42 | 61 | 61
INTER_PK8 | 0 | 61 | 62 | 63 | 64
SEL_PK8 | 0 | 64 | 65 | 66 | 70
PMF_M8_1_c | 79 | 81 | 89 | 95 | 99
TQITQ_M8 | 0 | 97 | 97 | 116 | 116
INTER_PK8 | 0 | 116 | 117 | 118 | 119
SEL_PK8 | 0 | 119 | 120 | 121 | 125
PMF_M8_2_c | 125 | 127 | 135 | 141 | 145
TQITQ_M8 | 0 | 143 | 143 | 162 | 162
INTER_PK8 | 0 | 162 | 163 | 164 | 165
SEL_PK8 | 0 | 165 | 166 | 167 | 171
PMF_M8_3_c | 171 | 173 | 181 | 190 | 194
TQITQ_F8 | 0 | 189 | 189 | 208 | 208
INTER_PK8 | 0 | 208 | 209 | 210 | 211
SEL_PK8 | 0 | 211 | 212 | 213 | 217
dummy wait | 0 | 0 | 217 | 224 | 225
PMF_M8_1_a | 32 | 34 | 42 | 48 | 52
PMF_M8_1_b | 40 | 42 | 50 | 56 | 60
PMF_F8_1 | 48 | 50 | 58 | 64 | 68
PMF_F8_2 | 103 | 105 | 113 | 119 | 123
PMF_M8_2_a | 87 | 89 | 97 | 103 | 107
PMF_M8_2_b | 95 | 97 | 105 | 111 | 115
PMF_F16_0 | 56 | 58 | 81 | 73 | 89
PMF_M8_3_a | 133 | 135 | 143 | 149 | 153
PMF_M8_3_b | 141 | 143 | 151 | 157 | 161
PMF_F8_3 | 149 | 151 | 159 | 165 | 169
0 | 0 | 0 | 0 | 0 | 0
0 | 0 | 0 | 0 | 0 | 0
0 | 0 | 0 | 0 | 0 | 0
0 | 0 | 0 | 0 | 0 | 0

## PMF sp c0 round1-3
tile | PMF C0 Round 1-3 | 0 | 0 | 0 | 0
x | CYCLE | 0 | 0 | 0 | 0
y | MODE | 0 | 0 | 0 | 0
mode | pipe begin | input begin | input end | output begin | output end
PMF_M8_0_a | 208 | 210 | 218 | 224 | 228
PMF_M8_0_b | 216 | 218 | 226 | 232 | 236
PMF_F8_0 | 224 | 226 | 234 | 240 | 244
PMF_M8_0_c | 232 | 234 | 242 | 248 | 252
TQITQ_M8 | 0 | 246 | 246 | 265 | 265
INTER_PK8 | 0 | 265 | 266 | 267 | 268
SEL_PK8 | 0 | 268 | 269 | 270 | 274
PMF_M8_1_c | 287 | 289 | 297 | 303 | 307
TQITQ_M8 | 0 | 301 | 301 | 320 | 320
INTER_PK8 | 0 | 320 | 321 | 322 | 323
SEL_PK8 | 0 | 323 | 324 | 325 | 329
PMF_M8_2_c | 329 | 331 | 339 | 344 | 348
TQITQ_M8 | 0 | 343 | 343 | 362 | 362
INTER_PK8 | 0 | 362 | 363 | 364 | 365
SEL_PK8 | 0 | 365 | 366 | 367 | 371
PMF_M8_3_c | 371 | 373 | 381 | 390 | 394
TQITQ_F8 | 0 | 385 | 385 | 404 | 404
INTER_PK8 | 0 | 404 | 405 | 406 | 407
SEL_PK8 | 0 | 407 | 408 | 409 | 413
PMF_M8_1_a | 240 | 242 | 250 | 256 | 260
PMF_M8_1_b | 248 | 250 | 258 | 264 | 268
PMF_F8_1 | 256 | 258 | 266 | 272 | 276
PMF_F8_2 | 311 | 313 | 321 | 327 | 331
PMF_M8_2_a | 295 | 297 | 305 | 311 | 315
PMF_M8_2_b | 303 | 305 | 313 | 319 | 323
PMF_F16_1 | 264 | 266 | 289 | 281 | 297
PMF_M8_3_a | 337 | 339 | 347 | 353 | 357
PMF_M8_3_b | 345 | 347 | 355 | 361 | 365
PMF_F8_3 | 353 | 355 | 363 | 369 | 373
#REF! | #REF! | #REF! | #REF! | #REF! | #REF!
0 | 0 | 0 | 0 | 0 | 0
0 | 0 | 0 | 0 | 0 | 0

## PMF c0 round1-3
tile | PMF C0 Round 1-3 |  |  |  |  | inter pk in | inter pk work | inter pk out | sel pk in | sel pk work | sel pk out | Yread latancy | 8x8 input cc | 8x8 work cc | 8x8 output cc | tqitq8x8 input | tqitq work | tqitq out | Yread latancy | 16x16 input cc | 16x16 work cc | 16x16 output cc
x | CYCLE |  |  |  |  | 1 | 1 | 1 | 1 | 1 | 4 | 2 | 8 | 4 | 4 | 0 | 19 | 0 | 2 | 23 | -8 | 16
y | MODE
mode | pipe begin | input begin | input end | output begin | output end
PMF_M16_1_a | 185 | 187 | 210 | 202 | 218
PMF_M8_0_a | 208 | 210 | 218 | 222 | 226
PMF_M8_0_b | 216 | 218 | 226 | 230 | 234
PMF_F8_0 | 224 | 226 | 234 | 238 | 242
PMF_M8_0_c | 232 | 234 | 242 | 246 | 250
TQITQ_M8 |  | 246 | 246 | 265 | 265
INTER_PK8 |  | 265 | 266 | 267 | 268
SEL_PK8 |  | 268 | 269 | 270 | 274
PMF_M8_1_c | 287 | 289 | 297 | 301 | 305
TQITQ_M8 |  | 301 | 301 | 320 | 320
INTER_PK8 |  | 320 | 321 | 322 | 323
SEL_PK8 |  | 323 | 324 | 325 | 329
PMF_M8_2_c | 329 | 331 | 339 | 343 | 347
TQITQ_M8 |  | 343 | 343 | 362 | 362
INTER_PK8 |  | 362 | 363 | 364 | 365
SEL_PK8 |  | 365 | 366 | 367 | 371
PMF_M8_3_c | 371 | 373 | 381 | 385 | 389
TQITQ_F8 |  | 385 | 385 | 404 | 404
INTER_PK8 |  | 404 | 405 | 406 | 407
SEL_PK8 |  | 407 | 408 | 409 | 413
PMF_M8_1_a | 240 | 242 | 250 | 254 | 258
PMF_M8_1_b | 248 | 250 | 258 | 262 | 266
PMF_F8_1 | 256 | 258 | 266 | 270 | 274
PMF_F8_2 | 311 | 313 | 321 | 325 | 329
PMF_M8_2_a | 295 | 297 | 305 | 309 | 313
PMF_M8_2_b | 303 | 305 | 313 | 317 | 321
PMF_F16_1 | 264 | 266 | 289 | 281 | 297
PMF_M8_3_a | 337 | 339 | 347 | 351 | 355
PMF_M8_3_b | 345 | 347 | 355 | 359 | 363
PMF_F8_3 | 353 | 355 | 363 | 367 | 371
PMF_M16_2_a | 381 | 383 | 406 | 398 | 414

## PMF c1 round0
tile | PMF c1 round0-3 |  |  |  |  | Yread latancy | 32x32 input cc | 32x32 work cc | 32x32 output cc | Yread latancy | 16x16 input cc | 16x16 work cc | 16x16 output cc
x | CYCLE |  |  |  |  | 2 | 110 | 8 | 64 | 2 | 32 | -16 | 24
y | MODE
mode | pipe begin | input begin | input end | output begin | output end
PMF_M16_0_a | 0 | 2 | 34 | 89 | 113
PMF_M16_0_b | 32 | 34 | 66 | 113 | 137
PMF_M32_0_a | 64 | 66 | 176 | 184 | 248

## PMF c1 round1-3
tile | PMF c1 round1-3 |  |  |  |  | Yread latancy | 32x32 input cc | 32x32 work cc | 32x32 output cc | Yread latancy | 16x16 input cc | 16x16 work cc | 16x16 output cc
x | CYCLE |  |  |  |  | 2 | 110 | 8 | 64 | 2 | 32 | -16 | 24
y | MODE
mode | pipe begin | input begin | input end | output begin | output end
PMF_M16_1_b | 220 | 222 | 254 | 297 | 321
PMF_F32_0 | 252 | 254 | 364 | 372 | 436
PMF_M32_0_b | 362 | 364 | 474 | 482 | 546
PMF_M16_2_b | 472 | 474 | 506 | 499 | 515
PMF_64M32_0 | 504 | 506 | 616 | 624 | 688
PMF_64M32_1 | 614 | 616 | 726 | 734 | 798
PMF_M16_3_b | 724 | 726 | 758 | 742 | 766
PMF_F16_2 |  |  |  | 475 | 499
PMF_F16_3 |  |  |  | 680 | 704
PMF_M16_3_a |  |  |  | 605 | 621

## PMF UV c0 round0
tile | PMF UV c0 round0 |  |  |  |  | inter pk in | inter pk work | inter pk out | sel pk in | sel pk work | sel pk out | UVread latancy | 4x4 input cc | 4x4 work cc | 4x4 output cc | tqitq4x4 input | tqitq work | tqitq out | UVread latancy | 8x8 input cc | 8x8 work cc | 8x8 output cc
x | CYCLE |  |  |  |  | 1 | 1 | 1 | 1 | 1 | 4 | 2 | 8 | 2 | 2 | 0 | 12 | 0 | 2 | 22 | 0 | 10
y | MODE
mode | pipe begin | input begin | input end | output begin | output end
PMF_M4_0_a | 0 | 2 | 10 | 12 | 14
PMF_M4_0_b | 8 | 10 | 18 | 20 | 22
PMF_M4_0_c | 16 | 18 | 26 | 28 | 30
PMF_F4_0 | 24 | 26 | 34 | 36 | 38
TQITQ_F4 |  | 36 | 36 | 48 | 48
INTER_PK4 |  | 48 | 49 | 50 | 51
SEL_PK4 |  | 51 | 52 | 53 | 57
PMF_M4_1_c | 79 | 81 | 89 | 91 | 93
TQITQ_M4 |  | 91 | 91 | 103 | 103
INTER_PK4 |  | 103 | 104 | 105 | 106
SEL_PK4 |  | 106 | 107 | 108 | 112
PMF_M4_2_c | 125 | 127 | 135 | 137 | 139
TQITQ_M4 |  | 137 | 137 | 149 | 149
INTER_PK4 |  | 149 | 150 | 151 | 152
SEL_PK4 |  | 152 | 153 | 154 | 158
PMF_M4_3_c | 171 | 173 | 181 | 183 | 185
TQITQ_F4 |  | 183 | 183 | 195 | 195
INTER_PK4 |  | 195 | 196 | 197 | 198
SEL_PK4 |  | 198 | 199 | 200 | 204
dummy wait |  |  | 204 | 211 | 212
PMF_M4_1_a | 32 | 34 | 42 | 44 | 46
PMF_M4_1_b | 40 | 42 | 50 | 52 | 54
PMF_F4_1 | 48 | 50 | 58 | 60 | 62
PMF_F4_2 | 103 | 105 | 113 | 115 | 117
PMF_M4_2_a | 87 | 89 | 97 | 99 | 101
PMF_M4_2_b | 95 | 97 | 105 | 107 | 109
PMF_F8_0 | 56 | 58 | 80 | 82 | 92
PMF_M4_3_a | 133 | 135 | 143 | 145 | 147
PMF_M4_3_b | 141 | 143 | 151 | 153 | 155
PMF_F4_3 | 149 | 151 | 159 | 161 | 163
PMF_M8_1_a | 179 | 181 | 203 | 205 | 215

## PMF UV c0 round1-3
tile | PMF UV c0 round1-3 |  |  |  |  | inter pk in | inter pk work | inter pk out | sel pk in | sel pk work | sel pk out | UVread latancy | 4x4 input cc | 4x4 work cc | 4x4 output cc | tqitq4x4 input | tqitq work | tqitq out | UVread latancy | 8x8 input cc | 8x8 work cc | 8x8 output cc
x | CYCLE |  |  |  |  | 1 | 1 | 1 | 1 | 1 | 4 | 2 | 8 | 2 | 2 | 0 | 12 | 0 | 2 | 22 | 0 | 10
y | MODE
mode | pipe begin | input begin | input end | output begin | output end
PMF_M4_0_a | 208 | 210 | 218 | 220 | 222
PMF_M4_0_b | 216 | 218 | 226 | 228 | 230
PMF_F4_0 | 224 | 226 | 234 | 236 | 238
PMF_M4_0_c | 232 | 234 | 242 | 244 | 246
TQITQ_F4 |  | 244 | 244 | 256 | 256
INTER_PK4 |  | 256 | 257 | 258 | 259
SEL_PK4 |  | 259 | 260 | 261 | 265
PMF_M4_1_c | 287 | 289 | 297 | 299 | 301
TQITQ_M4 |  | 299 | 299 | 311 | 311
INTER_PK4 |  | 311 | 312 | 313 | 314
SEL_PK4 |  | 314 | 315 | 316 | 320
PMF_M4_2_c | 329 | 331 | 339 | 341 | 343
TQITQ_M4 |  | 341 | 341 | 353 | 353
INTER_PK4 |  | 353 | 354 | 355 | 356
SEL_PK4 |  | 356 | 357 | 358 | 362
PMF_M4_3_c | 371 | 373 | 381 | 384 | 386
TQITQ_F4 |  | 384 | 384 | 396 | 396
INTER_PK4 |  | 396 | 397 | 398 | 399
SEL_PK4 |  | 399 | 400 | 401 | 405
dummy wait |  |  | 405 | 412 | 413
PMF_M4_1_a | 240 | 242 | 250 | 252 | 254
PMF_M4_1_b | 248 | 250 | 258 | 260 | 262
PMF_F4_1 | 256 | 258 | 266 | 268 | 270
PMF_F4_2 | 311 | 313 | 321 | 323 | 325
PMF_M4_2_a | 295 | 297 | 305 | 307 | 309
PMF_M4_2_b | 303 | 305 | 313 | 315 | 317
PMF_F8_1 | 264 | 266 | 288 | 290 | 300
PMF_M4_3_a | 337 | 339 | 347 | 349 | 351
PMF_M4_3_b | 345 | 347 | 355 | 358 | 360
PMF_F4_3 | 353 | 355 | 363 | 366 | 368
PMF_M8_2_a | 379 | 381 | 403 | 405 | 415

## PMF UV c1 round0
tile | PMF UV c1 round0 |  |  |  |  | inter pk in | inter pk work | inter pk out | sel pk in | sel pk work | sel pk out |  |  |  |  | tqitq4x4 input | tqitq work | tqitq out
x | CYCLE |  |  |  |  | 1 | 1 | 1 | 1 | 1 | 4 |  |  |  |  | 0 | 12 | 0
y | MODE | [10 empty] | UVread latancy | 16x16 input cc | 16x16 work cc | 16x16 output cc
mode | pipe begin | input begin | input end | output begin | output end | [6 empty] | 2 | 110 | -24 | 48
PMF_M8_0_a | 0 | 2 | 35 | 66 | 74 | [6 empty] | UVread latancy | 8x8 input cc | 8x8 work cc | 8x8 output cc
PMF_M8_0_b | 33 | 35 | 68 | 74 | 82 | [6 empty] | 2 | 33 | -7 | 15
PMF_M16_0_a | 66 | 68 | 178 | 154 | 202

## PMF UV c1 round1-3
tile | PMF UV c1 round1-3 |  |  |  |  | inter pk in | inter pk work | inter pk out | sel pk in | sel pk work | sel pk out |  |  |  |  | tqitq4x4 input | tqitq work | tqitq out
x | CYCLE |  |  |  |  | 1 | 1 | 1 | 1 | 1 | 4 |  |  |  |  | 0 | 12 | 0
y | MODE | [10 empty] | UVread latancy | 16x16 input cc | 16x16 work cc | 16x16 output cc
mode | pipe begin | input begin | input end | output begin | output end | [6 empty] | 2 | 110 | -24 | 48
PMF_M8_1_b | 220 | 222 | 255 | 274 | 282 | [6 empty] | UVread latancy | 8x8 input cc | 8x8 work cc | 8x8 output cc
PMF_F16_1 | 253 | 255 | 365 | 351 | 399 | [6 empty] | 2 | 33 | -7 | 15
PMF_M16_0_a | 363 | 365 | 475 | 515 | 563
PMF_M8_2_b | 473 | 475 | 508 | 501 | 516
PMF_32M16_0 | 506 | 508 | 618 | 766 | 798
PMF_32M16_1 | 616 | 618 | 728 | 798 | 830
PMF_M8_3_b | 726 | 728 | 761 | 754 | 769
PMF_F8_2 |  |  |  | 516 | 524
PMF_F8_3 |  |  |  | 769 | 777
PMF_M8_3_a |  |  |  | 602 | 610